## Plug-and-Play BOM
AMR Push-Button Control + RFID Collision Avoidance — Plug-and-Play Components BOM
Simple guide: every part below is 'plug-and-play' — it connects with screw terminals, plugs, or headers, no soldering needed. Buy Link is left blank on purpose so you can paste your own chosen supplier link.
Sr No | Category | Component Name | Specification | Qty | Unit Price (Rs.) | Total Price (Rs.) | Purpose / Function | Platform / Connection | Buy Link | Alternative Option | Comments (Reason for Component Selection)
1 | Control Input | Forward Push Button | 22mm metal-body push button, momentary, 1NO+1NC, IP65, screw terminals | 1 | 250 | 250 | Pressed to move the AMR forward | Panel mount; wires to ESP32 input via screw terminal |  | Schneider XB4 series metal push button | Metal body and screw terminals mean it can be pressed thousands of times a day without wearing out or needing re-soldering, unlike a small breadboard tactile switch.
2 | Control Input | Reverse Push Button | 22mm metal-body push button, momentary, 1NO+1NC, IP65, screw terminals | 1 | 250 | 250 | Pressed to move the AMR backward | Panel mount; wires to ESP32 input via screw terminal |  | Schneider XB4 series metal push button | Same reasoning as the forward button — identical part, kept as a separate line for clarity and easy re-ordering.
3 | Safety | Emergency Stop Button | 22mm mushroom-head E-stop, NC contact, twist-to-release, IP65 | 1 | 350 | 350 | Instantly cuts power to the motor in an emergency | Wired in series with the motor driver's enable/power line |  | ABB or Siemens mushroom-head E-stop | Was missing from the original BOM. Any robot that physically moves needs a hard, wired safety cut-off that does not depend on the ESP32 software running correctly.
4 | Controller | ESP32 Industrial DIN-Rail Terminal Board | DIN-rail carrier for an ESP32-DevKitC/S3 module; brings every GPIO pin out to screw terminals | 1 | 1200 | 1200 | Runs the control logic, talks MQTT, and reads the buttons and RFID reader | DIN rail mount, 5V/24V powered, screw terminals for all I/O |  | EQSP32 all-in-one industrial IoT PLC controller (higher cost, more built-in features) | Lets you plug a standard ESP32 module straight into screw terminals instead of soldering wires to bare GPIO pins on a breadboard.
5 | Identification (RFID) | RFID Reader Module | 13.56MHz reader with UART/RS485 output, separate antenna, plug-in header | 1 | 1200 | 1200 | Reads the floor tag when the AMR passes a door or junction, confirming its location | Connects to the ESP32 board over UART |  | Wiegand-output reader with a Wiegand-to-serial converter | A ready-made UART reader module avoids designing custom RF reader circuitry — it plugs straight into the controller.
6 | Identification (RFID) | RFID Floor Tags | Passive 13.56MHz epoxy disc tag, ~35mm, rated for embedding under flooring | 4 | 40 | 160 | Fixed markers embedded in the floor at each door/junction that the AMR reads as it passes | Passive — no wiring or power needed |  | Card-style passive tags (less durable underfoot) | Quantity here is 1 tag per door/junction — set to 4 as an example; increase to match your actual number of doors.
7 | Status Display | I2C Character LCD Display (16x2) | 16x2 LCD with I2C backpack, 4-pin plug (VCC, GND, SDA, SCL), 5V | 1 | 300 | 300 | Shows live status text (e.g. 'ZONE 3: WAIT', 'FWD', 'MQTT: OK') so the operator knows why the AMR is moving or holding, instead of it looking broken | I2C — 4 wires straight into the ESP32 board |  | 0.96-inch I2C OLED display (SSD1306) — sharper text, lower power, same 4-wire plug | I2C backpack means no soldering and only 4 wires; text is enough to explain zone-wait/forward/reverse/connection status.
8 | Audible Alert | Industrial Panel-Mount Buzzer | 12V/24V panel-mount buzzer/horn, IP65, screw terminal, 80-90dB | 1 | 400 | 400 | Sounds when this AMR's path is blocked because another AMR is already heading to the same zone/point — tells the operator pressing the button that it's intentionally holding, and warns anyone nearby | Screw terminal, driven from an ESP32 GPIO through a small relay/transistor |  | 5V active buzzer module (PCB-mount, quieter, cheaper — fine for a desk/bench test but may not carry over floor noise) | Uses the same MQTT 'zone denied' message that already halts the motor — no new logic, just one more action on that event. Panel-mount + screw terminal matches the E-stop and push buttons already on the panel.
9 | Power | DIN-Rail Power Supply | 24V DC regulated SMPS, DIN-rail mount, e.g. Mean Well MDR-40-24 | 1 | 1400 | 1400 | Supplies clean, regulated 24V to the controller, RFID reader, and relays | DIN rail mount, screw terminal input and output |  | Mean Well HDR-30-24 (more compact) | A DIN-rail industrial supply is plug-and-play and matches the rest of the panel, instead of a bare transformer and rectifier circuit that needs to be built and tested.
10 | Enclosure & Wiring | IP65 Junction Enclosure | ABS enclosure, IP65 rated, approx. 200 x 150 x 100mm | 1 | 900 | 900 | Houses the controller, power supply, relays, and terminal blocks | Wall or chassis mounted |  | Custom Fusion 360-designed and 3D-printed enclosure | An off-the-shelf enclosure gets you to the July 20 deadline. The custom Fusion 360 enclosure can be finished afterward as a version-2 upgrade without blocking the deadline.
11 | Enclosure & Wiring | DIN-Rail Terminal Block Set | 10A screw-terminal blocks, DIN-rail mount, set of 10 | 1 | 300 | 300 | Distributes wiring cleanly between buttons, RFID reader, controller, and power supply | DIN rail mount |  | Not required if using an all-in-one controller like EQSP32 | Keeps every connection in the panel screw-based — no soldering anywhere in the build.
12 | Enclosure & Wiring | DIN Rail + Mounting Hardware | 35mm steel DIN rail, 20cm length, with end clips and screws | 1 | 150 | 150 | Mounting backbone that all DIN-rail modules clip onto | Screwed inside the enclosure |  | - | Standard industrial mounting size — every DIN-rail part above clips onto this without extra brackets.
[5 empty] | Total | 6860
Notes:
1. RFID Floor Tags quantity is set to 4 as an example (one per door/junction) — change this to match the real number of doors on your floor.
2. Prices are approximate placeholders in Indian Rupees for planning the budget — check current prices with your chosen supplier before ordering.
3. Motor driver is intentionally not in this BOM — add it back once you finalize how the motor itself is being driven.
4. The MQTT broker (e.g. Mosquitto) is free software, not a hardware line item — it can run on a laptop, Raspberry Pi, or a cloud server.
5. Display and Buzzer both trigger off the same MQTT zone-lock 'denied' event that halts the motor — no separate communication logic needed for them.
6. Buy Link column is intentionally left blank for you to fill in once you finalize each supplier.